## H2BR00
|  | www.hexabitz.com info@hexabitz.com |  |  | Bill Of Materials
Customer | Hexabitz | Revision | 0
Project | Hexabitz Modules | Date | 2022-07-25
Board | EXG Monitor (H2BR00) | Notes
Designator | Description | Manufacturer | Manufacturer Part Number | Octopart Url | Quantity
JP1 | Conn Unshrouded Header HDR 1 POS Solder ST Top Entry Thru-Hole Carton | TE Connectivity | 103327-1 | https://octopart.com/103327-1-te+connectivity-1934117?r=sp | 1
JP2, JP3 | Conn Unshrouded Header HDR 3 POS 2.54mm Solder ST Top Entry Thru-Hole Carton | TE Connectivity | 5-146281-3 | https://octopart.com/5-146281-3-te+connectivity+%2F+amp-39745942?r=sp | 2
JP4 | Conn Unshrouded Header HDR 2 POS 2.54mm Solder ST Top Entry Thru-Hole Carton | TE Connectivity | 5-146280-2 | https://octopart.com/5-146280-2-te+connectivity-146407?r=sp | 1
J1 | 3.5 mm, Stereo, Right Angle, Surface Mount (SMT), Audio Jack Connector | CUI Devices | SJ-3524-SMT-TR | https://octopart.com/sj-3524-smt-tr-cui+devices-106234236?r=sp | 1
S1 | JS Series Sub-Miniature Slide Switch DPDT On-On Top Slide 0.3A 6VDC J-Lead Surface Mount T/R | C&K Components | JS202011JCQN | https://octopart.com/js202011jcqn-c%26k+components-74831569?r=sp | 1
C1, C3, C5, C6, C8, C15, C21 | CAP CER 0.1 UF 10% X7R 0603 | KEMET | C0603C104K8RACTU | https://octopart.com/c0603c104k8ractu-kemet-145075?r=sp&s=9bS9ASSwSEqMCE9KBEQZ0g | 7
C4, C14 | CAP CER 1 UF 16V X7R 0805 | YAGEO [VA] | CC0805KKX7R7BB105 | https://octopart.com/cc0805kkx7r7bb105-yageo-8376555?r=sp | 2
C2, C7 | CAP TANT 4.7 UF 10V 20% 0805 | Panasonic | 10TPU4R7MSI | https://octopart.com/10tpu4r7msi-panasonic-29487748?r=sp | 2
C9, C10 | Multilayer Ceramic Capacitor, 0.33 uF, 16 V, ± 5%, X7R, 0603 | Yageo | CC0603JRX7R7BB334 | https://octopart.com/cc0603jrx7r7bb334-yageo-71334461?r=sp | 2
C11 | CAP 50V 1000pF 0603 X7R KEMET Multilayer Ceramic Capacitors MLCC-SMD/SMT | KEMET | C0603C102J5RACTU | https://octopart.com/c0603c102j5ractu-kemet-96704?r=sp | 1
C12 | Surface Mount Ceramic Multilayer Capacitor 0.0015uF 5% X7R 50V 0603 Paper T/R | Yageo | CC0603JRX7R9BB152 | https://octopart.com/cc0603jrx7r9bb152-yageo-9291951?r=sp | 1
C13 | CAP 50V 0,01uF 0603 X7R KEMET Multilayer Ceramic Capacitors MLCC-SMD/SMT | KEMET | C0603C103J5RACTU | https://octopart.com/c0603c103j5ractu-kemet-91371?r=sp | 1
C16, C17, C18, C19 | Multilayer Ceramic Capacitor, 0.1 uF, 16 V, ± 5%, X7R, 0603 | Vishay | VJ0603Y104JXJAC | https://octopart.com/vj0603y104jxjac-vishay-41048835?r=sp | 4
C20 | Multilayer Ceramic Capacitor, 1 uF, 10 V, ± 10%, X5R, 0603 | Murata | GRM188R61A105KA61J | https://octopart.com/grm188r61a105ka61j-murata-9221870?r=sp | 1
R1 | Thick Film Resistors - SMD 0603 270 Ohm 5% Tol | Panasonic | ERJ-3GEYJ271V | https://octopart.com/erj-3geyj271v-panasonic-55560546?r=sp | 1
R2 | RES SMD 0.0OHM JUMPER 1/10W 0603 | YAGEO [VR] | RC0603JR-070RL | https://octopart.com/rc0603jr-070rl-yageo-1241539?r=sp | 1
R3 | RES 10K Ohm 5% 0603 | Vishay | CRCW060310K0JNEB | https://octopart.com/crcw060310k0jneb-vishay-46603269 | 1
R4, R5, R6, R7, R9, R10 | Res Thick Film 0603 10M Ohm 1% 1/10W ±100ppm/°C SMD | YAGEO | RC0603FR-1010ML | https://octopart.com/rc0603fr-1010ml-yageo-16255808?r=sp | 6
R8 | Res Thick Film 0603 1.4M Ohm 1% 1/10W ±100ppm/°C SMD | YAGEO | RC0603FR-071M4L | https://octopart.com/rc0603fr-071m4l-yageo-22058818?r=sp | 1
R11, R12 | Res Thick Film 0603 180K Ohm 1% 0.1W(1/10W) ±100ppm/C SMD | YAGEO | RC0603FR-07180KL | https://octopart.com/rc0603fr-07180kl-yageo-40952833?r=sp | 2
R13 | Res Thick Film 0603 360K Ohm 1% 1/10W +/-100ppm/ßC SMD | Yageo | RC0603FR-07360KL | https://octopart.com/rc0603fr-07360kl-yageo-41203906?r=sp | 1
R14 | Res Thick Film 0603 620K Ohm 1% 1/10W ±100ppm/°C SMD | Yageo | AC0603FR-07620KL | https://octopart.com/ac0603fr-07620kl-yageo-71367355?r=sp | 1
R15 | Res Thick Film 0603 1.8M Ohm 1% 0.1W(1/10W) ±100ppm/°C SMD | Yageo | RC0603FR-071M8L | https://octopart.com/rc0603fr-071m8l-yageo-46507937?r=sp | 1
R16 | Res Thick Film 0603 100K Ohm 5% 1/10W ±100ppm/°C SMD | Yageo | RC0603JR-07100KL | https://octopart.com/rc0603jr-07100kl-yageo-55458503?r=sp | 1
R17 | Res Thick Film 0603 680K Ohm 5% 0.1W(1/10W) ±100ppm/C SMD | Yageo | RC0603JR-07680KL | https://octopart.com/rc0603jr-07680kl-yageo-40953169?r=sp | 1
R18 | Res Thick Film 0603 560K Ohm 1% 0.1W(1/10W) ±100ppm/C SMD | Yageo | RC0603FR-07560KL | https://octopart.com/rc0603fr-07560kl-yageo-41204122?r=sp | 1
R19 | Res General Purpose Thick Film 0603 200k Ohm 1% 1/10W ±100ppm/°C SMD | Yageo | RC0603FR-07200KL | https://octopart.com/rc0603fr-07200kl-yageo-1190520?r=sp | 1
R20, R21 | es Thin Film 0603 32K Ohm 1% 0.1W(1/10W) ±50ppm/C SMD | KOA Speer | RN731JTTD3202F50 | https://octopart.com/rn731jttd3202f50-koa+speer-30062046?r=sp | 2
R22 | Res Thick Film 0603 16K Ohm 1% 1/10W ±100ppm/°C SMD | Yageo | RC0603FR-1316KL | https://octopart.com/rc0603fr-1316kl-yageo-22251664?r=sp | 1
R23 | Res Thick Film 0603 22K Ohm 1% 1/10W ±100ppm/°C SMD | Panasonic | ERJ-3EKF2202V | https://octopart.com/erj-3ekf2202v-panasonic-12787598?r=sp | 1
R24 | Res Thick Film 0603 47K Ohm 5% 1/10W ±100ppm/°C SMD | Yageo | RC0603JR-0747KL | https://octopart.com/rc0603jr-0747kl-yageo-55402890?r=sp | 1
R25 | Res Thick Film 0603 330K Ohm 5% 0.1W(1/10W) ±100ppm/°C Pad SMD T/R | Yageo | RC0603JR-07330KL | https://octopart.com/rc0603jr-07330kl-yageo-39800121?r=sp | 1
R26 | Surface Mount Thick Film Resistor, Rc Series, 680 Ohm, 100 Mw, - 5%, 50 V, 0603 | Yageo | RC0603JR-07680RL | https://octopart.com/rc0603jr-07680rl-yageo-40953172?r=sp | 1
FB1 | Ind chip Bead Multi-Layer 30 ohms 25% 100MHZ Ferrite 1,5A 0603Punched paper T/R | TDK | MMZ1608Y300BTA00 | https://octopart.com/mmz1608y300bta00-tdk-7906990?r=sp | 1
U1 | MCU 32-Bit ARM Cortex-M0+ RISC 512kByte Flash 1.7V to 3.6V 48-Pin UFQFPN Tray | STMicroelectronics | STM32G0B1CEU6N | https://octopart.com/stm32g0b1ceu6n-stmicroelectronics-116364672?r=sp | 1
U2 | ECG and HRM IC Singl / Analog Front End - AF | Analog Devices | AD8232ACPZ-R7 | https://www.mouser.co.uk/ProductDetail/Analog-Devices/AD8232ACPZ-WP?qs=%2FtpEQrCGXCzCRiJ%252BumD7TQ%3D%3D | 1
U3 | High bandwidth (20MH / Operational Amplifiers - Op Amps | STMicroelectronics | TSV772IYDT | https://octopart.com/search?q=MCP6002&currency=USD&specs=0&in_stock_only=1&case_package=SOIC&distributor_id=459 | 1
D1, D2 | Red 0603 130° Clear 54 mcd 2 V Surface Mount ChipLED | Vishay | VLMS1300-GS08 | https://octopart.com/vlms1300-gs08-vishay-21709201?r=sp&s=0nXJNjGsSbWwqfqWlZv0EA | 2
X1 | 8,0000MHZ 33pF SMD MURATA Resonators | Murata | CSTNE8M00G550000R0 | https://octopart.com/cstne8m00g550000r0-murata-91406934?r=sp | 1